## Bill of Materials-NiceRF_LR2021
Comment | Description | Designator | Footprint | LibRef | Quantity | Value | Manufacture | Manufacturer | Manufacturer Packaging 1 | Manufacturer P/N | Manufacturer Part Number | Manufacturer URL
885012205037 | Cap Ceramic 0.1uF 16V X7R 10% Pad SMD 0402 125C T/R | C1, C2, C3, C4, C5, C6, C7, C8, C9, C10, C11, C12 | WCAP-CSGP_0402_L1W0.5H0.5 | CMP-207839-000001-3 | 12
LTST-S220GKT | LED Green, 100 mW, 30 mA, -55 to 85 degC, 2-Pin SMD, RoHS, Tape and Reel | DS1 | LTST-S220GKT_V | CMP-2000-06627-1 | 1 |  |  | Lite-On |  |  |  | http://www.us.liteon.com/
LTST-C170KRKT | LED Red, 75 mW, 54 mcd, -55 to 85 degC, 2-Pin SMD, RoHS, Tape and Reel | DS2 | LTST-C170KRKT_V | CMP-2000-07593-1 | 1 |  |  | Lite-On |  |  |  | http://www.us.liteon.com/
CON-SMA-EDGE-S | CONN SMA JACK STR EDGE MNT | J1, J6 | FP-CON-SMA-EDGE-S-MFG | CMP-204357-000001-1 | 2 |  |  | RF Solutions Ltd. |  |  | CON-SMA-EDGE-S
61300611121 | THT Vertical Pin Header WR-PHD, Pitch 2.54 mm, Single Row, 6 pins | J2, J5 | 61300611121 | CMP-1502-01070-4 | 2
61300511121 | THT Vertical Pin Header WR-PHD, Pitch 2.54 mm, Single Row, 5 pins | J3 | 61300511121 | CMP-1502-01068-4 | 1
61300811121 | THT Vertical Pin Header WR-PHD, Pitch 2.54 mm, Single Row, 8 pins | J4 | 61300811121 | CMP-1502-01076-4 | 1
1729128 | PCB Terminal Block, 13.5 A, 400 V, 2-Pin THD, RoHS, Bulk | J_PWR_IN | PHOE-1729128-2_V | CMP-2000-05815-1 | 1 |  |  | Phoenix Contact |  |  |  | http://www.phoenixcontact.com/
MLZ1005M1R0WT000 | Shielded Multilayer Inductor 1uH ±20% 450mA 455mΩ SMD 0402 | L1, L2 | FP-MLZ1005-MFG | CMP-08253-000219-1 | 2
RT0402DRE071KL |  | R1, R2 | RESC1005X35X25ML10T10 | CMP-2002-02598-1 | 2 |  |  | Yageo
LoRa Module | LoRa2021: 160mW Multi-Band Wireless Communication Module | U1 | LR2021 | LR2021 | 1
MicroSD Slot | 1.85mm Card Slot MicroSD card (TF card) Self-bouncing SMD SD Card / Memory Card Connector ROHS | U2 | TF-01A | TF-01A | 1